## Sheet1
Relative Importance
Relative Importance | Cat. | Code | Customer's Need | Metric Expression | Hole depth created | Distance between planting stations | Number of seeds placed per station | The seed is covered | Mass of fertilizer dispensed per station | Distance between seed and fertilizer | Time required to adjust settings for different crops | Number of bending motions required per hour | Total mass of the empty planting system | Dimensions for transport (Length × Width × Height) | Number of operators required | Planting speed (area covered per hour) | Planting accuracy (percentage of seeds placed at exact target depth and spacing) | Ground pressure applied to soil ridges | Volume of water required for cleaning | External fuel/energy required | Number of moving parts | Cycles to failure in harsh soil conditions | Percentage of standard/locally available components | Mass of soil adhered to the system after 1 hour in clay soils | Target unit retail cost | Cost of replacement parts | Storage volume required | Seed hopper maximum weight capacity | Overall planting precision while maintaining target speed
| 1. Functional Needs | F1 | The PS creates holes 10–30 cm deep reliably. |  | x
| 1. Functional Needs | F2 | The PS ensures the planting depth does not exceed the rooting zone to avoid crop failure. |  | x
| 1. Functional Needs | F3 | The PS places one seed approximately every 75 cm between planting stations. |  |  | x | x
| 1. Functional Needs | F4 | The PS ensures seeds are properly covered after planting to prevent drying and ensure germination. |  |  |  |  | x
| 1. Functional Needs | F5 | The PS ensures 5–8 g of fertilizer per planting station when fertilizer is applied. | [5 empty] | x
| 1. Functional Needs | F6 | The PS prevents fertilizer from contacting the seed to avoid seed burning. | [6 empty] | x
| 1. Functional Needs | F7 | The PS places fertilizer 5–10 cm beside the seed hole. | [6 empty] | x
| 1. Functional Needs | F8 | The PS allows adjustment to plant different crops. | [7 empty] | x
| 2. Ergonomic Needs | E1 | The PS reduces physical strain by minimizing bending and repetitive digging during planting. | [8 empty] | x
| 2. Ergonomic Needs | E2 | The PS is lightweight to allow farmers to carry it over long distances. | [9 empty] | x
| 2. Ergonomic Needs | E3 | The PS is portable enough to be transported by walking or bicycle to fields located about 1 km away. | [10 empty] | x
| 2. Ergonomic Needs | E4 | The PS allows one farmer to operate the seeding process efficiently. | [11 empty] | x
| 3. Operational Needs | O1 | The PS allows farmers to plant a field within one day to avoid soil drying due to weather changes. | [12 empty] | x
| 3. Operational Needs | O2 | The PS ensures high planting accuracy and seed coverage to maximize germination and minimize the need for replanting. | [13 empty] | x
| 3. Operational Needs | O3 | The PS prevents compression or damage of the ridges during planting. | [14 empty] | x
| 3. Operational Needs | O4 | The PS is easy to clean and requires minimal water for maintenance. | [15 empty] | x
| 3. Operational Needs | O5 | The PS operates fully manually without requiring fuel or external energy sources. | [16 empty] | x
| 4. Mechanical & Design Needs | M1 | The PS uses a mechanically simple and easy-to-understand design. | [17 empty] | x
| 4. Mechanical & Design Needs | M2 | The PS withstands repeated use in harsh soil conditions. | [18 empty] | x
| 4. Mechanical & Design Needs | M3 | The PS uses standard and locally available components. | [19 empty] | x
| 4. Mechanical & Design Needs | M4 | The PS allows simple repairs using common techniques and welding.
| 4. Mechanical & Design Needs | M5 | The PS prevents soil clogging or sticking when operating in clay soils. | [20 empty] | x
| 5. Economic Needs | C1 | The PS is affordable for farmers with a target cost between $4–$5. | [21 empty] | x
| 5. Economic Needs | C2 | The PS requires low-cost maintenance and inexpensive replacement parts that are locally available. | [22 empty] | x
| 6. Storage Needs | S1 | The PS is compact and does not require special storage space. | [23 empty] | x
| 7. Seed Handling Needs | H1 | The PS includes a seed storage and dispensing mechanism, eliminating the need for farmers to carry seeds in bags or pockets. | [24 empty] | x
| 7. Seed Handling Needs | H2 | The PS accommodates seed quantities appropriate for planting approximately 20 kg of seeds per 2 ha. | [25 empty] | x
| 8. User Experience Needs | U1 | The PS prioritizes high planting precision while maintaining reasonable planting speed.
| 8. User Experience Needs | U2 | The PS improves planting reliability and crop establishment, increasing farmers’ confidence in the planting process.